## DC9-31 fuel planner POUNDS
DC9-31 fuel planner [POUNDS] | [9 empty] | ALT | [23 empty] | 350 |  | 330 |  | 310 |  | 290 |  | 270 |  | 250 |  | 230 |  | 210 |  | 190 |  | 170 |  | 150 |  | 130
Inputs | [6 empty] | Total capacity | 24649 |  |  | cruise altitude selection | [12 empty] | koeficienty pro altn | [9 empty] | DIST | FUEL | DIST | FUEL | DIST | FUEL | DIST | FUEL | DIST | FUEL | DIST | FUEL | DIST | FUEL | DIST | FUEL | DIST | FUEL | DIST | FUEL | DIST | FUEL | DIST | FUEL
Route Distance | 200 | OK | MTOW | 105000 |  | 1 | each wing | 9286 |  |  | GW | ALT | wind improvement altitude | [10 empty] | a | 12.3271 | [8 empty] | 50 |  | 50 |  | 50 |  | 50 |  | 50 |  | 50 |  | 50 |  | 50 |  | 50 |  | 50 |  | 50 |  | 50
Take off weight | 85000 | OK | MLW | 95300 |  | 1 | center | 6077 |  |  |  |  | 350 | 330 | 310 | 290 | 270 | 250 | 230 | 210 | 190 |  |  | b | 1936.3158 | [8 empty] | 100 |  | 100 |  | 100 |  | 100 |  | 100 |  | 100 |  | 100 |  | 100 |  | 100 | 2.5 | 100 | 2.5 | 100 | 2.5 | 100 | 2.6
Enroute headwind | 10 | OK | MAX FL | 350 |  | 1 |  |  |  |  | 65000 | 350 | 0 | 9 | 19 | 32 | 47 | 61 | 78 | 95 | 112 | [12 empty] | 200 |  | 200 |  | 200 |  | 200 |  | 200 | 4 | 200 | 4 | 200 | 4 | 200 | 4.1 | 200 | 4.1 | 200 | 4.2 | 200 | 4.3 | 200 | 4.3
Cruise FL | 330 | OK | Optimal FL | 324.1777 |  | 1 |  |  |  |  | 70000 | 350 | 0 | 10 | 19 | 31 | 44 | 59 | 76 | 93 | 111 | [12 empty] | 300 |  | 300 | 5.3 | 300 | 5.3 | 300 | 5.3 | 300 | 5.4 | 300 | 5.4 | 300 | 5.6 | 300 | 5.6 | 300 | 5.7 | 300 | 4.2 | 300 | 6 | 300 | 6.1
Required nr. of approaches | 3 | OK |  |  |  | 1 | FL pro headwind decrease | 324.1777 |  |  | 75000 | 350 | 0 | 9 | 19 | 31 | 43 | 57 | 74 | 91 | 109 | [12 empty] | 400 | 6.6 | 400 | 6.6 | 400 | 6.6 | 400 | 6.7 | 400 | 6.8 | 400 | 6.9 | 400 | 7.1 | 400 | 7.2 | 400 | 7.3 | 400 | 7.5 | 400 | 7.7 | 400 | 7.9
Alternate Distance | 80 | OK |  |  |  | 1 |  |  |  |  | 80000 | 350 | 0 | 8 | 18 | 29 | 41 | 55 | 71 | 88 | 106 | [12 empty] | 500 | 7.9 | 500 | 7.8 | 500 | 7.9 | 500 | 8 | 500 | 8.2 | 500 | 8.4 | 500 | 8.6 | 500 | 8.8 | 500 | 9 | 500 | 9.2 | 500 | 9.5 | 500
Taxi fuel | 600 | OK
Holding time | 30 | OK
Contingency fuel PERCENT | 3 | OK |  |  |  | 1
Final reserve fuel | 1100 | OK
Tankering extra fuel | 0 | OK |  |  |  | 1 |  |  |  |  | 85000 | 350 | 0 | 7 | 16 | 27 | 39 | 52 | 67 | 85 | 103 | [12 empty] | 600 | 9.1 | 600 | 9.1 | 600 | 9.2 | 600 | 9.4 | 600 | 9.6 | 600 | 9.9 | 600 | 10.1 | 600 | 10.3 | 600 | 10.6 | 600 |  | 600 |  | 600
Commander extra fuel | 500 | OK |  |  |  | 1 | crz tas | 400 |  |  | 90000 | 350 | 0 | 7 | 15 | 25 | 37 | 50 | 64 | 81 | 100 | [12 empty] | 700 | 10.3 | 700 | 10.4 | 700 | 10.5 | 700 | 10.8 | 700 | 11 | 700 | 11.4 | 700 | 11.6 | 700 |  | 700 |  | 700 |  | 700 |  | 700
Fuel computation |  |  |  |  | OK | PROBLEM | enr time zlomkem | 0.5125 |  |  | 95000 | 350 | 0 | 6 | 14 | 23 | 34 | 47 | 61 | 77 | 95 | [12 empty] | 800 | 11.6 | 800 | 11.7 | 800 | 11.8 | 800 | 12.1 | 800 | 12.4 | 800 | 12.9 | 800 |  | 800 |  | 800 |  | 800 |  | 800 |  | 800
Trip fuel | 4040.5547 | OK |  |  | ok? |  | endurance | 2.2877 |  |  | 100000 | 350 | 0 | 3 | 11 | 19 | 29 | 42 | 56 | 71 | 89 | [12 empty] | 900 | 12.9 | 900 | 13 | 900 | 13.2 | 900 | 13.5 | 900 | 13.9 | 900 |  | 900 |  | 900 |  | 900 |  | 900 |  | 900 |  | 900
Alternate fuel | 2922.4812 | OK |  |  | ok? |  | flt fuel | 12200.9192 |  |  | 105000 | 350 | 0 | 2 | 9 | 17 | 27 | 38 | 52 | 67 | 83 | [12 empty] | 1000 | 14.1 | 1000 | 14.2 | 1000 | 14.4 | 1000 | 14.8 | 1000 | 15.3 | 1000 |  | 1000 |  | 1000 |  | 1000 |  | 1000 |  | 1000 |  | 1000
Approach fuel | 1950 | OK |  |  | ok? | [5 empty] | 110000 | 350 | 0 | 3 | 6 | 14 | 23 | 34 | 47 | 62 | 77 | [12 empty] | 1100 | 15.3 | 1100 | 15.4 | 1100 | 15.7 | 1100 | 16.1 | 1100 |  | 1100 |  | 1100 |  | 1100 |  | 1100 |  | 1100 |  | 1100 |  | 1100
Taxi fuel | 600 | OK |  |  | ok? | [28 empty] | 1200 | 16.5 | 1200 | 16.7 | 1200 | 16.9 | 1200 | 17.4 | 1200 |  | 1200 |  | 1200 |  | 1200 |  | 1200 |  | 1200 |  | 1200 |  | 1200
45 min holding fuel | 2666.6667 | OK |  |  | ok? | [28 empty] | 1300 | 17.7 | 1300 | 17.9 | 1300 | 18.2 | 1300 |  | 1300 |  | 1300 |  | 1300 |  | 1300 |  | 1300 |  | 1300 |  | 1300 |  | 1300
Contingency fuel | 121.2166 | OK |  |  | ok? | [28 empty] | 1400 | 18.9 | 1400 | 19.1 | 1400 | 19.4 | 1400 |  | 1400 |  | 1400 |  | 1400 |  | 1400 |  | 1400 |  | 1400 |  | 1400 |  | 1400
Final reserve fuel | 1100 | OK |  |  | ok? |  |  | FL | 330 | c | [23 empty] | 1.4496 |  | 1.3353 |  | 1.2273 |  | 1.0691 |  | 1.2633 |  | 1.0929 |  | 0.86429 |  | 0.96 |  | 0.92 |  | 2.16 |  | 0.78 |  | 0.925
Tankering fuel | 0 | OK |  |  | ok? |  |  | DIST | 205 | b |  |  |  | headwind | FL | [18 empty] | 0.013022 |  | 0.013241 |  | 0.013597 |  | 0.014211 |  | 0.013662 |  | 0.014298 |  | 0.015946 |  | 0.0156 |  | 0.015729 |  | 0.0025571 |  | 0.0174 |  | 0.01645
Commander extra fuel | 500 | OK |  |  | ok? |  |  | FUEL | 4.0406 | a |  |  |  | 0 | 350 | [18 empty] | -3.9627e-07 |  | -3.8462e-07 |  | -4.2707e-07 |  | -4.9242e-07 |  | 3.7879e-07 |  | 5.9524e-07 |  | -8.9286e-07 |  | 0 |  | 7.1429e-07 |  | 2.3571e-05 |  | 0 |  | 2.5e-06
TOTAL FUEL (pounds) | 13900.9192 | OK | Total fuel (kg) | 6305.3509 | ok? | 1 | [7 empty] | 3 | 330
Planning information | [6 empty] | do křídla potřebujeme | 6950.4596 | [5 empty] | 6 | 310
Estimated enroute time | 00:30 | [8 empty] | a v závislosti na ALT |  |  |  | 14 | 290 | [18 empty] | -3.3202e-07
Endurance time | 02:17
Diversion minimums | 4022.4812 |  |  |  |  | OVER TANK CAPACITY |  |  |  | b v závislosti na ALT |  |  |  | 23 | 270 | [18 empty] | 0.01324
Fuel distribution | [9 empty] | c v závislosti na ALT |  |  |  | 34 | 250 | [18 empty] | 1.3403
| Left | Center | Right | Total | [9 empty] | 47 | 230
Fuel (pounds) | 6950.4596 | 0 | 6950.4596 | 13900.9192 | [9 empty] | 62 | 210
Fuel (%) | 74.8488 | 0 | 74.8488 | 56.3955 | [9 empty] | 77 | 190
Remarks | [9 empty] | ax |  |  |  | 65000 |  | 70000 |  | 75000 |  | 80000 |  | 85000 |  | 90000 |  | 95000 |  | 100000 |  | 105000 |  | 110000 |  | 6.3753e-11
All calculations are based on the following standard speed schedule: | [9 empty] | ay |  |  |  | a | 0.0032 | a | 0.0052 | a | 0.0054 | a | 0.0061 | a | 0.0061 | a | 0.0082 | a | 0.0094 | a | 0.0118 | a | 0.0137 | a | 0.0181 | -3.8855e-08
Phase | speed bellow FL250 | speed btn FL100 and FL250 | speed above FL250//FL310 | [6 empty] | ay |  |  |  | b | -1.704 | b | -1.981 | b | -2.028 | b | -2.1164 | b | -2.1164 | b | -2.3702 | b | -2.5136 | b | -2.724 | b | -2.9008 | b | -3.2628 | 5.5475e-06
CLIMB | 250 KIAS | 290 KIAS/M.72 | KIAS 290/M.72// 310/M.74 | [6 empty] | bx |  |  |  | c | 342.2919 | c | 348.2553 | c | 348.1734 | c | 347.515 | c | 347.515 | c | 346.6253 | c | 345.8043 | c | 341.6522 | c | 339.78 | c | 338.513 | 4.8372e-10
CRUISE | 250 | 320 | M.76 | [6 empty] | by |  |  |  | Headwind | 0 | Headwind | 44 | Headwind | 19 | Headwind | 18 | Headwind | 41 | Headwind | 15 | Headwind | 14 | Headwind | 11 | Headwind | 17 | Headwind | 6 | -1.9292e-05
DESCENT | 250 | 330 | M.80 | [6 empty] | bz |  |  |  | FL | 342.2919 | FL | 271.1585 | FL | 311.5908 | FL | 311.3962 | FL | 270.9967 | FL | 312.9173 | FL | 312.4563 | FL | 313.116 | FL | 294.4257 | FL | 319.5878 | 0.019554
[10 empty] | cx | [23 empty] | 1.1739e-05
The calculation is based on landing weight of 85 000 lbs or below. If actual landing weight is expected to be above 85 000 lbs, add a Commander extra correction of 150 lbs per hour of flight time for each 5 000 lbs increment of additional landing weight. | [9 empty] | cy |  |  |  | hmotnost | a | b | c | [16 empty] | -0.002999
[10 empty] | cz |  |  |  | 65000 | 0.0032 | -1.704 | 342.2919 | [16 empty] | 1.0516
[14 empty] | 70000 | 0.0052 | -1.981 | 348.2553
[14 empty] | 75000 | 0.0054 | -2.028 | 348.1734
Alternate airport fuel calculation are based on LRC (long range cruise) from destination to alternate. Alternate fuel includes fuel for approach and landing at alternate airport. | [13 empty] | 80000 | 0.0061 | -2.1164 | 347.515
[14 empty] | 85000 | 0.0061 | -2.1164 | 347.515
[14 empty] | 90000 | 0.0082 | -2.3702 | 346.6253
[14 empty] | 95000 | 0.0094 | -2.5136 | 345.8043
[14 empty] | 100000 | 0.0118 | -2.724 | 341.6522
[14 empty] | 105000 | 0.0137 | -2.9008 | 339.78
[14 empty] | 110000 | 0.0181 | -3.2628 | 338.513
[13 empty] | wind | 10
[13 empty] | hmotnost | 85000 | 0.0066455 | -3.0378 | 303.8909 | <abc na hmotnosi
[14 empty] | x | 6.7727e-12 | -4.5091e-10 | -8.0989e-09
[14 empty] | y | -8.9723e-07 | 4.8129e-05 | 0.0011992
[14 empty] | z | 0.033977 | -3.0378 | 303.8945
[13 empty] | FL | 324.1777 |  |  |  | <fl na větru
Note on B3: Pavel Brodský: write your route distance from departure to destination, in NM (e.g. 200)
Note on E3: Pavel Brodský: maximum take off weight in pounds
Note on B4: Pavel Brodský: write your take off weight in pounds (e.g. 85000)
Note on E4: Pavel Brodský: maximum landing weight in pounds
Note on B5: Pavel Brodský: write your headwind in knots (e.g. 10 for 10kts headwind, or -10 for 10kts tailwind)
Note on E5: Pavel Brodský: maximum allowed FL in hundreds of feet
Note on B6: Pavel Brodský: write your cruise flight level in hundreds of feet (e.g. 330)
Note on E6: Pavel Brodský: calculated FL based on weight and wind - you have to choose lower for short flights!
Note on B7: Pavel Brodský: write your expected number of approaches and go arrounds at destination (e.g. 3)
Note on B8: Pavel Brodský: write your distance from destination to alternate airport in NM (e.g. 80)
Note on B9: Pavel Brodský: taxi fuel in pounds, use 600 as standard value
Note on B10: Pavel Brodský: write time of holding on IAF at destination in minutes (30 or 45 is standard)
Note on B11: Pavel Brodský: how much extra percent of trip fuel you want to carry (3 or 5 is standard)
Note on B12: Pavel Brodský: write your required final unusable reserve fuel in pounds (1100 is standard)
Note on B13: Pavel Brodský: ammount of fuel you are caryingdue to economy in pounds (e.g. 3000) - usually leave this at 0
Note on B14: Pavel Brodský: write how much extra fuel you want to take in pounds (e.g. 500)
Note on B16: Pavel Brodský: fuel for take off, climb, cruise and descend in pounds
Note on B17: Pavel Brodský: fuel for climb, cruise and descend from destination to alternate airport in pounds
Note on B18: Pavel Brodský: fuel for approaches and go arrounds at destination in pounds
Note on B19: Pavel Brodský: fuel for taxiing from gate to runway and from runway to gate in pounds
Note on B20: Pavel Brodský: fuel for 45 minutes of holding on IAF at destination in pounds
Note on B21: Pavel Brodský: fuel for unexpected events like avoiding weather, in pounds
Note on B22: Pavel Brodský: minimum fuel left in tanks after shutdown in pounds
Note on B23: Pavel Brodský: ammount of fuel you are caryingdue to economy in pounds
Note on B24: Pavel Brodský: extra fuel for safety reasons in pounds
Note on B25: Pavel Brodský: total ammount of fuel to be loaded in pounds
Note on E25: Pavel Brodský: total fuel in kilograms
Note on B27: Pavel Brodský: estimated time for flight from take off to landing at destination
Note on B28: Pavel Brodský: maximum time which the aircraft can stay in air
Note on B29: Pavel Brodský: Minimum fuel required for diversion from destination to alternate in pounds
Note on B32: Pavel Brodský: fuel tanks (left wing, center, right wind) fuel distribution in pounds and in percent
Note on C32: Pavel Brodský: fuel tanks (left wing, center, right wind) fuel distribution in pounds and in percent
Note on D32: Pavel Brodský: fuel tanks (left wing, center, right wind) fuel distribution in pounds and in percent
Note on E32: Pavel Brodský: total ammount of fuel to be loaded in pounds
Note on B33: Pavel Brodský: fuel tanks (left wing, center, right wind) fuel distribution in pounds and in percent
Note on C33: Pavel Brodský: fuel tanks (left wing, center, right wind) fuel distribution in pounds and in percent
Note on D33: Pavel Brodský: fuel tanks (left wing, center, right wind) fuel distribution in pounds and in percent
Note on E33: Pavel Brodský: total ammount of fuel to be loaded in percent
Note on A34: Pavel Brodský: those numbers are standard and are same for each flight
Note on A45: Pavel Brodský: check flight manual for long range cruise FL and ERP